## Sheet1
| *Designator | *Qty | Manufacturer | *Mfg Part # | Value / Description | *Package/Footprint | Mounting Type | Your Instructions / Notes | Assembly | *Unit Price(XX sets) | *Total | *Delivery Time | *Actual Purchase Mfg Part # | *PCBWay Note | Customer Reply | PCBWay Update
1 | C1, C2, C10, C11, C13, C14 | 6 | Murata | GCM155R71H104KE02D | 0.1u; GCM155R71H104KE02D, Чип 0402 X7R 0.1uF +10% 50V,Конденсатор | 0402 | SMD, [NoValue] | ;
2 | C3, C4, C5 | 3 | Murata Electronics | GRM31CR71H225KA88L | 2.2u; 1206 2.2 uF 50 V В±10% Tolerance X7R SMT Multilayer Ceramic Capacitor | 1206 Murata | SMD | ;
3 | C6, C7, C8 | 3 | Murata Electronics | GRM31CR61A476KE15L | 47u; Multilayer Ceramic Capacitor, GRM Series, 47 - F, - 10%, X5R, 10 V, 1206 [3216 Metric] | 1206 Murata Electronics | SMD | ;
4 | C9 | 1 | Murata Electronics | GRM188R71C105KA12D | 1u; SMD Capacitor X7R(EIA) with Capacitance: 1.0uF Tol. 10%. Rated Voltage: 16Vdc | 0603 | SMD | ; https://static.chipdip.ru/lib/428/DOC005428493.pdf
5 | C12 | 1 | Yageo | CC0402KRX5R5BB105 | 1u; 10% 6.3V Ceramic Capacitor X5R 0402 _1005 Metric_ | 0402 |  | ;
6 | D1 | 1 | Littelfuse Inc. | SK56B | ; Диод Шоттки 5А 60В [SMB / DO-214AA] | DO-214 Littelfuse | SMD | ;
7 | D2 | 1 |  | SS16 | ; Diode Schottky 60V 1A Surface Mount SMA | SMA-2 | SMD | ;
8 | L1 | 1 | Vishay Dale | IHLP2020BZER100M01 | ; 10AµH Shielded Molded Inductor 2.3A 199mOhm Max Nonstandard | Nonstandard Vishay | SMD | ; http://www.vishay.com/docs/34253/ihlp-2020bz-01.pdf
9 | PWR | 1 | AMASS | XT30PW-M | ; | Package Analog Devices |  | ;
10 | R1, R2 | 2 | Yageo or NXP | RC0603FR-0733KL | 33k; 33 kOhms ±1% 0.1W, 1/10W Chip Resistor 0603 (1608 Metric) Moisture Resistant Thick Film | R0603 | SMD | ; https://www.yageo.com/upload/media/product/productsearch/datasheet/rchip/PYu-RC_Group_51_RoHS_L_10.pdf
11 | R3, R5 | 2 | Yageo or NXP | RC0402FR-0762KL | 62k; 0.062Вт 0402 62 кОм, 1%, Чип резистор (SMD) | RC0402 | SMD | ; https://www.chipdip.ru/product0/9000189640
12 | R4 | 1 | Yageo or NXP | RC0603FR-07330RL | 330; 330 Ohms ±1% 0.1W, 1/10W Chip Resistor 0603 (1608 Metric) Thick Film | R0603 | SMD | ; https://www.yageo.com/upload/media/product/productsearch/datasheet/rchip/PYu-RC_Group_51_RoHS_L_10.pdf
13 | R6 | 1 | Yageo or NXP | RC0402FR-0710KL | 10k; 0.062Вт 0402 10 кОм, 1%, Чип резистор (SMD) | RC0402 | SMD | ; https://www.chipdip.ru/product0/9000189640
14 | R7, R8, R9, R10 | 4 | Yageo or NXP | RC0402FR-07330RL | 330; 0.062Вт 0402 330 Ом, 1%, Чип резистор (SMD) | RC0402 | SMD | ; https://www.chipdip.ru/product0/9000189640
15 | R11 | 1 | Yageo or NXP | RC0402FR-074K7L | 4.7k; 0.062Вт 0402 4.7 кОм, 1%, Чип резистор (SMD) | RC0402 | SMD | ; https://www.chipdip.ru/product0/9000189640
16 | R12, R13 | 2 | Yageo or NXP | RC0402FR-0722RL | 22; 0.062Вт 0402 22 Ом, 1%, Чип резистор (SMD) | RC0402 | SMD | ; https://www.chipdip.ru/product0/9000189640
17 | R14, R15 | 2 | Yageo or NXP | RC0402FR-075K1L | 5.1k; 0.062Вт 0402 5.1 кОм, 1%, Чип резистор (SMD) | RC0402 | SMD | ; https://www.chipdip.ru/product0/9000189640
18 | R16 | 1 | Yageo or NXP | RC0402FR-07330RL | 330; 0.062Вт 0402 330 Ом, 1%, Чип резистор (SMD) | RC0402 | SMD | DNP; https://www.chipdip.ru/product0/9000189640
19 | RFD900X | 1 | BOOMELE | C52105 | ; | None |  | ; https://item.szlcsc.com/53119.html
20 | SBUS | 1 | JST Sales | SM04B-GHS-TB(LF)(SN) | ; Connector Header Surface Mount, Right Angle 4 position 0.049 _1.25mm_ | None |  | ; http://www.farnell.com/datasheets/2082975.pdf
21 | TELEM | 1 | JST Sales | SM06B-GHS-TB_LF__SN_ | ; Connector Header Surface Mount, Right Angle 6 position 0.049 (1.25mm) | None |  | ; http://www.farnell.com/datasheets/2082975.pdf
22 | U1 | 1 | Texas Instruments | LMR16030SDDAR | ; LMR16030SDDAR, Conv DC-DC 4.3V to 60V Step Down Single-Out 1V to 50V 3A Automotive 8-Pin HSOP EP T/R | PowerSOIC-8 Texas Instruments | SMD | ; https://www.ti.com/lit/ds/symlink/lmr16030.pdf
23 | U2 | 1 | WCH | Ch340G | ; USB Interface Integrated Circuit | None |  | ;
24 | U3 | 1 | {'manufacturer': u'Silicon Labs'} | CP2102N-A02-GQFN28 | ; Ic Bridge Usb To Uart 28qfn | None |  | DNP;
25 | USB | 1 | CUI Devices | UJ31-CH-31N-SMT-TR | ; Type C, USB 3.1 Gen 2, 5 A, Right Angle, Surface Mount _SMT_, USB Receptacle | None | SMT | ; https://www.chipdip.ru/product1/8002862225
26 | Y1 | 1 | Murata | CSTCE12M0G55Z-R0 | 12MHz; Ceramic Resonator, 12 MHz, +/- 0.5%, -40 to 125 degC, 3-Pin SMD, RoHS, Tape and Reel | SMD-3 Murata | SMD | ; https://www.murata.com/en-eu/api/pdfdownloadapi?cate=&partno=CSTCE8M00G55-R0