## Bill of Materials-BOM
Designator | Quantity | MF | MP | Value | Package | Description | Instructions | Type | HelpURL | ChipDip_Link | Name
C1 | 1 | AVX | GX035C104MAT2-500 | 0.1u | 0603 AVX | Cap Thin Film 0.1uf 50v 0603 |  | SMD |  | https://www.chipdip.ru/product0/9000410929 | GX035C104MAT2-500
C2, C3 | 2 | Murata Electronics | GRM31CR71H225KA88L | 2.2u | 1206 Murata | 1206 2.2 uF 50 V В±10% Tolerance X7R SMT Multilayer Ceramic Capacitor |  | SMD |  | https://www.chipdip.ru/product/grm31cr71h225ka88l | GRM31CR71H225KA88L
C4, C5 | 2 | Murata Electronics | GRM31CR61A476KE15L | 47u | 1206 Murata Electronics | Multilayer Ceramic Capacitor, GRM Series, 47 - F, - 10%, X5R, 10 V, 1206 [3216 Metric] |  | SMD |  | https://www.chipdip.ru/product0/8001779807 | GRM31CR61A476KE15L
C6 | 1 |  | GRM188R71H272KA01D | 2700 | 0603 | Конденсатор 0603 2700 пФ 50В Конденсатор керамический |  | SMD | https://static.chipdip.ru/lib/428/DOC005428493.pdf | https://www.chipdip.ru/product/grm1885c1h1r8c | GRM188R71H272KA01D
C7 | 1 |  | MLCC30pFNPO50V5%0603 | 30 | 0603 | Конденсатор 0603 30пФ 50В Конденсатор керамический smd 30 пФ 0603 |  | SMD | https://static.chipdip.ru/lib/428/DOC005428493.pdf | https://www.chipdip.ru/product/grm1885c1h1r8c | MLCC30pFNPO50V5%0603
C8 | 1 |  | GRM1885C1H751JA01D | 750 | 0603 | Конденсатор 0603 750 пФ 50В Конденсатор керамический |  | SMD | https://static.chipdip.ru/lib/428/DOC005428493.pdf | https://www.chipdip.ru/product/grm1885c1h1r8c | GRM1885C1H751JA01D
D1 | 1 | Littelfuse Inc. | SK56 |  | DO-214 Littelfuse | Диод Шоттки 5А 60В [SMB / DO-214AA] |  | SMD |  | https://www.chipdip.ru/product/sk56 | SK56
J1 | 1 |  | TSW-108-09-L-D |  | None |  | DNP |  |  |  | TSW-108-09-L-D
J2 | 1 | AMASS | XT30PW-F |  | Package Analog Devices |  | DNP |  |  |  | XT30PW-F
L1 | 1 | Vishay Dale | IHLP2525CZER8R2M01 | 8.2u | Nonstandard Vishay | IHLP2525CZER8R2M01, 8.2uH 4A 20% Low Profile High Current SMT Inductor, Индуктивность |  | SMD |  |  | IHLP2525CZER8R2M01
R1 | 1 | Yageo or NXP | RC0603FR-07910KL | 910k | R0603 | 910 kOhms ±1% 0.1W, 1/10W Chip Resistor 0603 (1608 Metric) Moisture Resistant Thick Film | DNP | SMD | https://www.yageo.com/upload/media/product/productsearch/datasheet/rchip/PYu-RC_Group_51_RoHS_L_10.pdf |  | RC0603FR-07910KL
R2 | 1 | Yageo or NXP | RC0603FR-07180KL | 180k | R0603 | 180 kOhms ±1% 0.1W, 1/10W Chip Resistor 0603 (1608 Metric) Moisture Resistant Thick Film | DNP | SMD | https://www.yageo.com/upload/media/product/productsearch/datasheet/rchip/PYu-RC_Group_51_RoHS_L_10.pdf |  | RC0603FR-07180KL
R3 | 1 | Yageo or NXP | RC0603FR-0724KL | 24k | R0603 | Резистор 0603 24 kOhms ±1% 0.1W, 1/10W Chip Resistor 0603 (1608 Metric) Thick Film |  | SMD | https://www.yageo.com/upload/media/product/productsearch/datasheet/rchip/PYu-RC_Group_51_RoHS_L_10.pdf | https://www.chipdip.ru/product0/9000079736 | RC0603FR-0724KL
R4, R7 | 2 | Yageo or NXP | RC0603FR-0768KL | 68k | R0603 | Резистор 0603 68 kOhms ±1% 0.1W, 1/10W Chip Resistor 0603 (1608 Metric) Moisture Resistant Thick Film |  | SMD | https://www.yageo.com/upload/media/product/productsearch/datasheet/rchip/PYu-RC_Group_51_RoHS_L_10.pdf | https://www.chipdip.ru/product1/8001792354 | RC0603FR-0762KL
R5 | 1 | Yageo or NXP | RC0603FR-07160KL | 160k | R0603 | 160 kOhms ±1% 0.1W, 1/10W Chip Resistor 0603 (1608 Metric) Moisture Resistant Thick Film |  | SMD | https://www.yageo.com/upload/media/product/productsearch/datasheet/rchip/PYu-RC_Group_51_RoHS_L_10.pdf | https://www.chipdip.ru/product/rc0603fr-07160kl | RC0603FR-07160KL
R6 | 1 |  | 4.7K 1% 0603 | 12k | R0603 | Resistor |  | SMD | https://www.chipdip.ru/product0/9000079736 | https://www.chipdip.ru/product0/9000079736 | Res3
R8 | 1 | Yageo or NXP | RC0603FR-0727KL | 27k | R0603 | Резистор 0603 27 kOhms ±1% 0.1W, 1/10W Chip Resistor 0603 (1608 Metric) Thick Film |  | SMD | https://www.yageo.com/upload/media/product/productsearch/datasheet/rchip/PYu-RC_Group_51_RoHS_L_10.pdf | https://www.chipdip.ru/product0/9000079736 | RC0603FR-0727KL
S1 | 1 | [5 empty] | DNP |  |  |  | selector
SBUS_OUT1 | 1 | JST Sales | SM05B-GHS-TB_LF__SN_ |  | None | Connector Header Surface Mount, Right Angle 5 position 0.049" (1.25mm) |  |  | http://www.farnell.com/datasheets/2082975.pdf | https://www.chipdip.ru/product1/8002005407 | SM05B-GHS-TB(LF)(SN)
TELEM1 | 1 | Molex | 502585-0670 |  | None | 1.50mm Pitch, CLIK-Mate PCB Receptacle, Single Row, Surface Mount, Right-Angle, Tin Plating, Positive Lock, 6 Circuits, Natural |  | SMD |  |  | 502585-0670
TELEM2 | 1 | JST Sales | SM06B-GHS-TB_LF__SN_ |  | None | Connector Header Surface Mount, Right Angle 6 position 0.049" (1.25mm) |  |  | http://www.farnell.com/datasheets/2082975.pdf | https://www.chipdip.ru/product1/8002005407 | SM06B-GHS-TB(LF)(SN)
U1 | 1 | Texas Instruments | TPS54361QDPRRQ1 |  | WSON-10 Texas Instruments | 4.5-V to 60-V Input, 3.5-A, Step Down DC-DC Converter with Soft-Start 10-WSON -40 to 125 |  |  |  |  | TPS54361QDPRRQ1