## Bill of Materials-BOM
Designator | Quantity | MF | MP | Description | Value | Package | Type | Instructions | HelpURL | System
C1, C2, C10, C11, C13, C14 | 6 | Murata | GCM155R71H104KE02D | GCM155R71H104KE02D, Чип 0402 X7R 0.1uF +10% 50V,Конденсатор | 0.1u | 0402 | SMD, [NoValue]
C3, C4, C5 | 3 | Murata Electronics | GRM31CR71H225KA88L | 1206 2.2 uF 50 V В±10% Tolerance X7R SMT Multilayer Ceramic Capacitor | 2.2u | 1206 Murata | SMD
C6, C7, C8 | 3 | Murata Electronics | GRM31CR61A476KE15L | Multilayer Ceramic Capacitor, GRM Series, 47 - F, - 10%, X5R, 10 V, 1206 [3216 Metric] | 47u | 1206 Murata Electronics | SMD
C9 | 1 | Murata Electronics | GRM188R71C105KA12D | SMD Capacitor X7R(EIA) with Capacitance: 1.0uF Tol. 10%. Rated Voltage: 16Vdc | 1u | 0603 | SMD |  | https://static.chipdip.ru/lib/428/DOC005428493.pdf
C12 | 1 | Yageo | CC0402KRX5R5BB105 | 10% 6.3V Ceramic Capacitor X5R 0402 _1005 Metric_ | 1u | 0402
D1 | 1 | Littelfuse Inc. | SK56B | Диод Шоттки 5А 60В [SMB / DO-214AA] |  | DO-214 Littelfuse | SMD
D2 | 1 |  | SS16 | Diode Schottky 60V 1A Surface Mount SMA |  | SMA-2 | SMD
L1 | 1 | Vishay Dale | IHLP2020BZER100M01 | 10ÂµH Shielded Molded Inductor 2.3A 199mOhm Max Nonstandard |  | Nonstandard Vishay | SMD |  | http://www.vishay.com/docs/34253/ihlp-2020bz-01.pdf
PWR | 1 | AMASS | XT30PW-M |  |  | Package Analog Devices
R1, R2 | 2 | Yageo or NXP | RC0603FR-0733KL | 33 kOhms ±1% 0.1W, 1/10W Chip Resistor 0603 (1608 Metric) Moisture Resistant Thick Film | 33k | R0603 | SMD |  | https://www.yageo.com/upload/media/product/productsearch/datasheet/rchip/PYu-RC_Group_51_RoHS_L_10.pdf
R3, R5 | 2 | Yageo or NXP | RC0402FR-0762KL | 0.062Вт 0402 62 кОм, 1%, Чип резистор (SMD) | 62k | RC0402 | SMD |  | https://www.chipdip.ru/product0/9000189640
R4 | 1 | Yageo or NXP | RC0603FR-07330RL | 330 Ohms ±1% 0.1W, 1/10W Chip Resistor 0603 (1608 Metric) Thick Film | 330 | R0603 | SMD |  | https://www.yageo.com/upload/media/product/productsearch/datasheet/rchip/PYu-RC_Group_51_RoHS_L_10.pdf
R6 | 1 | Yageo or NXP | RC0402FR-0710KL | 0.062Вт 0402 10 кОм, 1%, Чип резистор (SMD) | 10k | RC0402 | SMD |  | https://www.chipdip.ru/product0/9000189640
R7, R8, R9, R10 | 4 | Yageo or NXP | RC0402FR-07330RL | 0.062Вт 0402 330 Ом, 1%, Чип резистор (SMD) | 330 | RC0402 | SMD |  | https://www.chipdip.ru/product0/9000189640
R11 | 1 | Yageo or NXP | RC0402FR-074K7L | 0.062Вт 0402 4.7 кОм, 1%, Чип резистор (SMD) | 4.7k | RC0402 | SMD |  | https://www.chipdip.ru/product0/9000189640
R12, R13 | 2 | Yageo or NXP | RC0402FR-0722RL | 0.062Вт 0402 22 Ом, 1%, Чип резистор (SMD) | 22 | RC0402 | SMD |  | https://www.chipdip.ru/product0/9000189640
R14, R15 | 2 | Yageo or NXP | RC0402FR-075K1L | 0.062Вт 0402 5.1 кОм, 1%, Чип резистор (SMD) | 5.1k | RC0402 | SMD |  | https://www.chipdip.ru/product0/9000189640
R16 | 1 | Yageo or NXP | RC0402FR-07330RL | 0.062Вт 0402 330 Ом, 1%, Чип резистор (SMD) | 330 | RC0402 | SMD | DNP | https://www.chipdip.ru/product0/9000189640
RFD900X | 1 | BOOMELE | C52105 |  |  | None |  |  | https://item.szlcsc.com/53119.html
SBUS | 1 | JST Sales | SM04B-GHS-TB(LF)(SN) | Connector Header Surface Mount, Right Angle 4 position 0.049 _1.25mm_ |  | None |  |  | http://www.farnell.com/datasheets/2082975.pdf | Connector
TELEM | 1 | JST Sales | SM06B-GHS-TB_LF__SN_ | Connector Header Surface Mount, Right Angle 6 position 0.049" (1.25mm) |  | None |  |  | http://www.farnell.com/datasheets/2082975.pdf | Connector
U1 | 1 | Texas Instruments | LMR16030SDDAR | LMR16030SDDAR, Conv DC-DC 4.3V to 60V Step Down Single-Out 1V to 50V 3A Automotive 8-Pin HSOP EP T/R |  | PowerSOIC-8 Texas Instruments | SMD |  | https://www.ti.com/lit/ds/symlink/lmr16030.pdf
U2 | 1 | WCH | Ch340G | USB Interface Integrated Circuit |  | None
U3 | 1 | {'manufacturer': u'Silicon Labs'} | CP2102N-A02-GQFN28 | Ic Bridge Usb To Uart 28qfn |  | None |  | DNP
USB | 1 | CUI Devices | UJ31-CH-31N-SMT-TR | Type C, USB 3.1 Gen 2, 5 A, Right Angle, Surface Mount _SMT_, USB Receptacle |  | None | SMT |  | https://www.chipdip.ru/product1/8002862225
Y1 | 1 | Murata | CSTCE12M0G55Z-R0 | Ceramic Resonator, 12 MHz, +/- 0.5%, -40 to 125 degC, 3-Pin SMD, RoHS, Tape and Reel | 12MHz | SMD-3 Murata | SMD |  | https://www.murata.com/en-eu/api/pdfdownloadapi?cate=&partno=CSTCE8M00G55-R0