## Bill of Materials-BOM
Designator | Quantity | MF | MP | Value | Package | Description | Instructions | Type | HelpURL | ChipDip_Link | Name
C3 | 1 | AVX | GX035C104MAT2-500 | 0.1u | 0603 AVX | Cap Thin Film 0.1uf 50v 0603 |  | SMD |  | https://www.chipdip.ru/product0/9000410929 | GX035C104MAT2-500
C4, C5 | 2 | Murata Electronics | GRM31CR71H225KA88L | 2.2u | 1206 Murata | 1206 2.2 uF 50 V В±10% Tolerance X7R SMT Multilayer Ceramic Capacitor |  | SMD |  | https://www.chipdip.ru/product/grm31cr71h225ka88l | GRM31CR71H225KA88L
C6, C7 | 2 | Murata Electronics | GRM31CR61A476KE15L | 47u | 1206 Murata Electronics | Multilayer Ceramic Capacitor, GRM Series, 47 - F, - 10%, X5R, 10 V, 1206 [3216 Metric] |  | SMD |  | https://www.chipdip.ru/product0/8001779807 | GRM31CR61A476KE15L
C8 | 1 | Murata Electronics | GRM188R71C105KA12D | 1u | 0603 | SMD Capacitor X7R(EIA) with Capacitance: 1.0uF Tol. 10%. Rated Voltage: 16Vdc |  | SMD | https://static.chipdip.ru/lib/428/DOC005428493.pdf | https://www.chipdip.ru/product/grm188r71c105ka12d | GRM188R71C105KA12D
D1 | 1 | Littelfuse Inc. | SK56 |  | DO-214 Littelfuse | Диод Шоттки 5А 60В [SMB / DO-214AA] |  | SMD |  | https://www.chipdip.ru/product/sk56 | SK56
L1 | 1 | Vishay Dale | IHLP2020BZER100M01 |  | Nonstandard Vishay | 10ÂµH Shielded Molded Inductor 2.3A 199mOhm Max Nonstandard |  | SMD | http://www.vishay.com/docs/34253/ihlp-2020bz-01.pdf | https://www.chipdip.ru/product/ihlp2020bzer100m11-inductor-ihlp-smd-2020-10 | IHLP2020BZER100M01
PWR | 1 | Molex | 502585-0670 |  | None | 1.50mm Pitch, CLIK-Mate PCB Receptacle, Single Row, Surface Mount, Right-Angle, Tin Plating, Positive Lock, 6 Circuits, Natural |  | SMD |  |  | 502585-0670
R7, R8 | 2 | Yageo or NXP | RC0603FR-0756KL | 56k | R0603 | 56 kOhms ±1% 0.1W, 1/10W Chip Resistor 0603 (1608 Metric) Moisture Resistant Thick Film |  | SMD | https://www.yageo.com/upload/media/product/productsearch/datasheet/rchip/PYu-RC_Group_51_RoHS_L_10.pdf | https://www.chipdip.ru/product0/9000079754 | RC0603FR-0756KL
R9 | 1 | Yageo or NXP | RC0603FR-0710KL | 10k | R0603 | 10 kOhms 1 0.1 W 1 10 W Chip Resistor 0603 1608 Metric Thick Film |  | SMD | https://www.yageo.com/upload/media/product/productsearch/datasheet/rchip/PYu-RC_Group_51_RoHS_L_10.pdf | https://www.chipdip.ru/product0/9000079736 | RC0603FR-0710KL
RFD900X | 1 | BOOMELE | C52105 |  | None |  |  |  | https://item.szlcsc.com/53119.html |  | 2.54mm 2x8R C52105
SBUS | 1 | JST Sales | SM04B-GHS-TB(LF)(SN) |  | None | Connector Header Surface Mount, Right Angle 4 position 0.049 _1.25mm_ |  |  | http://www.farnell.com/datasheets/2082975.pdf | https://www.chipdip.ru/product/sm04b-ghs-tb-lf-sn-gh-1.25mm-header-side-ent | SM04B-GHS-TB(LF)(SN)-
TELEM | 1 | JST Sales | SM06B-GHS-TB_LF__SN_ |  | None | Connector Header Surface Mount, Right Angle 6 position 0.049" (1.25mm) |  |  | http://www.farnell.com/datasheets/2082975.pdf | https://www.chipdip.ru/product1/8002005407 | SM06B-GHS-TB(LF)(SN)
U5 | 1 | Texas Instruments | LMR16030SDDAR |  | PowerSOIC-8 Texas Instruments | LMR16030SDDAR, Conv DC-DC 4.3V to 60V Step Down Single-Out 1V to 50V 3A Automotive 8-Pin HSOP EP T/R |  | SMD | https://www.ti.com/lit/ds/symlink/lmr16030.pdf | https://www.chipdip.ru/product1/8003448566 | LMR16030SDDAR